## GTFOg
Name | Designator | Footprint | Value | Quantity | Manufacturer | Manufacturer Part Number | Mouser Part Number | Mouser Link | Datasheet
2.4GHZ SMD antenna | ANT201 | ANT_A10192H | A10192H | 1 | Antenova | A10192H | 237-A10192H | https://www.mouser.pl/ProductDetail/237-A10192H | https://www.antenova.com/wp-content/uploads/2021/03/Fusca-A10192H-PS-1.2.pdf
Capacitor Ceramic C0G | C201 | C_0402_1005 | 1pF | 1 | Murata | GRM1555C1H1R0BA01D | 490-6206-1-ND | https://www.mouser.pl/ProductDetail/490-6206-1-ND | http://www.tme.eu/en/Document/5947ce51172a7aff0401fb95866ce9a2/GRM1555C1H1R0BA01-01.pdf
Capacitor Ceramic C0G | C202 | C_0402_1005 | 1.2pF | 1 | Murata | GJM1555C1H1R2WB01D | 81-GJM1555C1H1R2WB1D | https://www.mouser.pl/ProductDetail/81-GJM1555C1H1R2WB1D | https://datasheet.octopart.com/GJM1555C1H1R2WB01D-Murata-datasheet-138724563.pdf
Capacitor Ceramic X5R | C203, C205, C208, C212 | C_0603_1608 | 4.7uF | 4 | Murata | GRM188R61C475KAAJD | 81-GRM188R61C475KAJD | https://www.mouser.pl/ProductDetail/81-GRM188R61C475KAJD | https://datasheet.octopart.com/GRM188R61C475KAAJD-Murata-datasheet-66077093.pdf
Capacitor Ceramic X7R | C204, C206, C211, C502 | C_0402_1005 | 100nF | 4 | Murata | GRM155R71A104KA01D | 81-GRM155R71A104KA1D | https://www.mouser.pl/ProductDetail/81-GRM155R71A104KA1D | https://octopart.com/datasheet/grm155r71a104ka01d-murata-6810561
Capacitor Ceramic | C207, C213 | C_0402_1005 | 1uF | 2 | Murata | GRM155C71A105KE11D | 81-GRM155C71A105KE1D | https://www.mouser.pl/ProductDetail/81-GRM155C71A105KE1D | https://datasheet.octopart.com/GRM155C71A105KE11D-Murata-datasheet-138740431.pdf
Capacitor Ceramic X7R | C210 | C_0402_1005 | 47nF | 1 | Murata | GRM155R71E473KA88D | 490-3254-1-ND | https://www.mouser.pl/ProductDetail/490-3254-1-ND | http://www.tme.eu/pl/Document/a1d29ce6b65a02ff196c94fe6adcadd2/GRM155R71E473KA88-01.pdf
Capacitor Ceramic C0G | C214 | C_0402_1005 | 100pF | 1 | Murata | GRM1555C1H101JA01D | 490-5922-1-ND | https://www.mouser.pl/ProductDetail/490-5922-1-ND | http://www.tme.eu/en/Document/e3e731e59cc68b1ab6d46b158bb05733/MURATA_GRM.pdf
Capacitor Ceramic C0G | C215, C216 | C_0402_1005 | 12pF | 2 | Murata | GRM1555C1H120JA01D | 81-GRM1555C1H120JA1D | https://www.mouser.pl/ProductDetail/81-GRM1555C1H120JA1D | http://datasheet.octopart.com/GRM1555C1H120JA01D-Murata-datasheet-62317045.pdf
Capacitor Ceramic | C217, C401, C404 | C_0402_1005 | 10nF | 3 | Yageo | CC0402KRX7R7BB103 | 603-CC402KRX7R7BB103 | https://www.mouser.pl/ProductDetail/603-CC402KRX7R7BB103 | https://datasheet.octopart.com/CC0402KRX7R7BB103-Yageo-datasheet-10883670.pdf
- | C218 | C_NC_0402_1005 | NC | 1 |  |  |  |  | -
Capacitor Ceramic X7R | C301 | C_0402_1005 | 100nF | 1 | Murata | GRM155R71H104KE14D | 490-10700-1-ND | https://www.mouser.pl/ProductDetail/490-10700-1-ND | http://docs-europe.electrocomponents.com/webdocs/145f/0900766b8145f9d2.pdf
Capacitor Ceramic X7T Low ESR and ESL | C302 | C_0603_1608 | 10uF | 1 | Murata | GRM188D71A106MA73D | 81-GRM188D71A106MA3D | https://www.mouser.pl/ProductDetail/81-GRM188D71A106MA3D | https://pl.mouser.com/datasheet/2/281/murata_03052018_GRM_Series_1-1310166.pdf
Capacitor Ceramic X7R | C303, C304 | C_0603_1608 | 1uF | 2 | Murata | GCJ188R71E105KA01D | 81-GCJ188R71E105KA1D | https://www.mouser.pl/ProductDetail/81-GCJ188R71E105KA1D | https://octopart.com/datasheet/gcj188r71e105ka01d-murata-49198830
Capacitor Ceramic X5R | C402 | C_0603_1608 | 10uF | 1 | Samsung | CL10A106MO8NQNC | 187-CL10A106MO8NQNC | https://www.mouser.pl/ProductDetail/187-CL10A106MO8NQNC | http://www.tme.eu/pl/Document/4a42202b32dab16128fe107dd69598cc/samsung-chip-cap.pdf
Capacitor Ceramic X5R | C403, C405 | C_0603_1608 | 22uF | 2 | Murata | GRM188R61A226ME15D | 490-10476-1-ND | https://www.mouser.pl/ProductDetail/490-10476-1-ND | https://www.mouser.pl/datasheet/2/281/1/GRM188R61A226ME15_02A-1985787.pdf
Capacitor Ceramic X7R | C501 | C_0402_1005 | 1uF | 1 | Murata | GRM155R70J105KA12D | 81-GRM155R70J105KA2D | https://www.mouser.pl/ProductDetail/81-GRM155R70J105KA2D | https://www.mouser.com/ds/2/281/c02e-2905.pdf
LED RGB smd | D401 | OL_RGB_LTST-S310F2KT | LTST-S310F2KT | 1 | Vishay Lite-On | LTST-S310F2KT | 859-LTST-S310F2KT | https://www.mouser.pl/ProductDetail/859-LTST-S310F2KT | http://docs-europe.electrocomponents.com/webdocs/0dc0/0900766b80dc0b91.pdf
Red LED right angle | D402, D403 | OL_R_APDA3020SECK | APDA3020SECK/J3-PF | 2 | Kingbright | APDA3020SECK/J3-PF | 604-APDA3020SECKJ3PF | https://www.mouser.pl/ProductDetail/604-APDA3020SECKJ3PF | https://www.kingbrightusa.com/images/catalog/SPEC/APDA3020SECK-J3-PF.pdf
Fuse | F301 | F_0603_1608 | SF-0603F050-2 | 1 | Bourns | SF-0603F050-2 | SF-0603F050-2CT-ND | https://www.mouser.pl/ProductDetail/SF-0603F050-2CT-ND | https://datasheet.octopart.com/SF-0603F050-2-Bourns-datasheet-16972401.pdf
Ferrite bead | FB501 | FB_0603_1608 | BLM18BB221SN1D | 1 | Murata | BLM18BB221SN1D | 490-5210-1-ND | https://www.mouser.pl/ProductDetail/490-5210-1-ND | https://octopart.com/datasheet/blm18bb221sn1d-murata-118121
USB C Connector | J601 | J_USB_C_USB4105 | USB4105-GF-A | 1 | Global Connector Technology | USB4105-GF-A | 640-USB4105-GF-A | https://www.mouser.pl/ProductDetail/640-USB4105-GF-A | https://www.mouser.pl/datasheet/2/837/USB4105-2888174.pdf
Inductor | L201 | L_0402CS | 4.7nH | 1 | Coilcraft | 0402CS-4N7XJRW | 994-0402CS-4N7XJRW | https://www.mouser.pl/ProductDetail/994-0402CS-4N7XJRW | https://www.coilcraft.com/getmedia/f6cf468d-46eb-4342-9245-4b8b34f8d1bb/0402cs.pdf
Power Inductors | L203 | L_0603_1608 | 10uH | 1 | Murata | LQM18DZ100M70L | 81-LQM18DZ100M70L | https://www.mouser.pl/ProductDetail/81-LQM18DZ100M70L | https://search.murata.co.jp/Ceramy/image/img/P02/JELF243B-9128.pdf
Inductor | L204 | L_0402_1005 | 15nH | 1 | Murata | LQW15AN15NJ00D | 490-1148-1-ND | https://www.mouser.pl/ProductDetail/490-1148-1-ND | http://datasheet.octopart.com/LQW15AN15NJ00D-Murata-datasheet-12510052.pdf
Inductor | L401 | L_WE-TPC_2813 | 4.7uH | 1 | Wurth Electronics | 744029004 | 710-744029004 | https://www.mouser.pl/ProductDetail/710-744029004 | https://www.we-online.com/components/products/datasheet/744029004.pdf
Pin Header 2x5 1.27 | P201 | P_HEADER_2x5_1.27 | 20021121-00010C4LF | 1 | Amphenol Communications Solutions | 2002112100010C4LF | 649-202112100010C4LF | https://www.mouser.pl/ProductDetail/649-202112100010C4LF | http://www.mouser.com/catalog/645/usd/1591.pdf
2N7002K-7 | Q401 | SOT23_TO236_SC59 | 2N7002K-7 | 1 | Diodes | 2N7002K-7 | 2N7002K-7DICT-ND | https://www.mouser.pl/ProductDetail/2N7002K-7DICT-ND | http://datasheet.octopart.com/2N7002K-7-Diodes-Inc.-datasheet-12515815.pdf
Resistor | R202, R407 | R_0402_1005 | 1k | 2 | Yageo | RC0402FR-071KP | 603-RC0402FR-071KP | https://www.mouser.pl/ProductDetail/603-RC0402FR-071KP | http://www.tme.eu/pl/Document/1a2bc76e2be68b3b1670068306778ce6/rc0402yageo.pdf
Resistor | R301, R302, R401, R411 | R_0402_1005 | 47k | 4 | Yageo | RC0402FR-0747KL | 311-47.0KLRCT-ND | https://www.mouser.pl/ProductDetail/311-47.0KLRCT-ND | https://datasheet.octopart.com/RC0402FR-0747KL-Yageo-datasheet-10408619.pdf
Resistor | R305 | R_0402_1005 | 18k | 1 | TE Connectivity | 2-1676480-1 | 279-CRG0402F18K | https://www.mouser.pl/ProductDetail/279-CRG0402F18K | http://www.mouser.com/ds/2/418/NG_CD_1676480_BA-657809.pdf
Resistor | R306 | R_0402_1005 | 620R | 1 | Panasonic | ERJ-S02F6200X | 667-ERJ-S02F6200X | https://www.mouser.pl/ProductDetail/667-ERJ-S02F6200X | https://industrial.panasonic.com/cdbs/www-data/pdf/RDP0000/AOA0000C334.pdf
Resistor | R402, R405 | R_0402_1005 | 510R | 2 | Panasonic | ERJ-2RKF5100X | 667-ERJ-2RKF5100X | https://www.mouser.pl/ProductDetail/667-ERJ-2RKF5100X | https://datasheet.octopart.com/Precision-Thick-Film-Chip-Resistors-Panasonic-datasheet-family-106.pdf
Resistor | R403 | R_0603_1608 | 680m | 1 | TE Connectivity | RLP73K1JR68FTDF | A109584CT-ND | https://www.mouser.pl/ProductDetail/A109584CT-ND | https://www.te.com/commerce/DocumentDelivery/DDEController?Action=showdoc&DocId=Data+Sheet%7F1773269%7FL%7Fpdf%7FEnglish%7FENG_DS_1773269_L.pdf%7F2-2176051-8
Resistor | R404, R406 | R_NC_0805_2012 | 68R | 2 | Yageo | RC0805FR-1068RL | 603-RC0805FR-1068RL | https://www.mouser.pl/ProductDetail/603-RC0805FR-1068RL | https://www.mouser.pl/datasheet/2/447/PYu_RC_Group_51_RoHS_L_11-1984063.pdf
Resistor | R408 | R_0402_1005 | 680R | 1 | Vishay | CRCW0402680RFKED | 541-680LCT-ND | https://www.mouser.pl/ProductDetail/541-680LCT-ND | https://pl.mouser.com/datasheet/2/427/dcrcwe3-1762152.pdf
Resistor | R409, R410 | R_0402_1005 | 330R | 2 | Panasonic | ERJ-2RKF3300X | 667-ERJ-2RKF3300X | https://www.mouser.pl/ProductDetail/667-ERJ-2RKF3300X | http://datasheet.octopart.com/ERJ2RKF3300X-Panasonic-datasheet-13266541.pdf
Resistor | R601, R602 | R_0402_1005 | 27R | 2 | Vishay | CRCW040227R0FKED | 71-CRCW040227R0FKED | https://www.mouser.pl/ProductDetail/71-CRCW040227R0FKED | http://datasheet.octopart.com/CRCW040227R0FKED-Vishay-datasheet-66077789.pdf
Resistor | R603 | R_0402_1005 | 10k | 1 | Yageo | RC0402FR-0710KL | RC0402FR-0710K | https://www.mouser.pl/ProductDetail/RC0402FR-0710K | http://www.tme.eu/pl/Document/1a2bc76e2be68b3b1670068306778ce6/rc0402yageo.pdf
Resistor | R604, R605 | R_0402_1005 | 5.1k | 2 | Yageo | RC0402FR-075K1L | 603-RC0402FR-075K1L | https://www.mouser.pl/ProductDetail/603-RC0402FR-075K1L | https://www.tme.eu/Document/92d375a0b5e7ae71098c0026a66a663c/RC0201FR-07100KL.PDF
Ultra-small Tactile Switch | S201 | B3U-1000P | B3U-1000PM | 1 | Omron | B3U-1000PM | 653-B3U-1000PM | https://www.mouser.pl/ProductDetail/653-B3U-1000PM | https://www.tme.eu/Document/abdade7e1ca56d20235b5c747d7227eb/B3U.PDF
Light Touch Switch, 4.7X3.5Mm, Smd | S401, S402 | EVQ-9P701P | EVQ-9P701P | 2 | Panasonic | EVQ-9P701P | 667-EVQ-9P701P | https://www.mouser.pl/ProductDetail/667-EVQ-9P701P | https://www.mouser.pl/datasheet/2/315/PANAS45028_1-2560407.pdf
TVS dual low capacitance | TVS601 | SOT23_N | PESD2USB5UX-TR | 1 | Nexperia | PESD2USB5UX-TR | 1727-PESD2USB5UX-CT-ND | https://www.mouser.pl/ProductDetail/1727-PESD2USB5UX-CT-ND | https://assets.nexperia.com/documents/data-sheet/PESD2USB5UX-T.pdf
NRF52833-QDAA | U201 | QFN40_5x5 | NRF52833-QDAA_R7 | 1 | Nordic Semiconductor | NRF52833-QDAA-R7 | 4823-NRF52833-QDAA-R7CT-ND | https://www.mouser.pl/ProductDetail/4823-NRF52833-QDAA-R7CT-ND | https://docs-be.nordicsemi.com/bundle/ps_nrf52833/attach/nRF52833_PS_v1.7.pdf?_LANG=enus
1-cell, 1-A stand-alone linear battery charger with power path and solar input support | U301 | WSON10_2.2x2 | BQ25185DLHR | 1 | Texas Instruments | BQ25185DLHR | BQ25185DLHR | https://www.mouser.pl/ProductDetail/BQ25185DLHR | https://www.ti.com/lit/ds/symlink/bq25185.pdf?ts=1724998842149&ref_url=https%253A%252F%252Fwww.ti.com%252Fproduct%252FBQ25185
MCP1643 | U401 | MSOP8_TSSOP8_3X3 | MCP1643T-I/MS | 1 | Microchip | MCP1643T-I/MS | MCP1643T-I/MSCT-ND | https://www.mouser.pl/ProductDetail/MCP1643T-I/MSCT-ND | https://ww1.microchip.com/downloads/aemDocuments/documents/APID/ProductDocuments/DataSheets/MCP1643-Data-Sheet-DS20005208.pdf
ADXL345BCCZ-RL7 Analog Devices Accelerometer X, Y, Z Axis 14LGA RoHS | U501 | LGA14_3x5 | ADXL345BCCZ-RL7 | 1 | Analog Devices | ADXL345BCCZ-RL7 | 584-ADXL345BCCZ-R7 | https://www.mouser.pl/ProductDetail/584-ADXL345BCCZ-R7 | https://www.analog.com/media/en/technical-documentation/data-sheets/adxl345.pdf
32 MHz Oscilator | X201 | X_2x1.6_4PIN | 32MHz | 1 | NDK | NX2016SA-32M-EXS00A-CS06465 | 344-NX2016SA32S06465 | https://www.mouser.pl/ProductDetail/344-NX2016SA32S06465 | https://pl.mouser.com/datasheet/2/905/ndk_08142018_NX2016SA-32M-EXS00A-CS06465_SS-1389053.pdf